## BOM
Project ARGUS — Bill of Materials (COTS Enhanced)
8.0m wingspan · 11.5 kg MTOW · Unit cost target: $4,800
Category | Component | Part Number | Qty | Unit Cost | Ext Cost | Supplier | Notes
COMPUTE
| Jetson Orin Nano 8GB | 945-13766-0000-000 | 1 | 199 | 199 | NVIDIA / Arrow | Main edge compute, 40 TOPS, 15W TDP
| eMMC Module 64GB | SFEM064GB2ED1TB-I-5E-111-STD | 1 | 28 | 28 | Swissbit / Digikey | Boot + model storage
| Heatsink + Fan (5V) | ICE Tower Orin | 1 | 15 | 15 | Waveshare | Stratospheric cooling (low convection)
SENSORS
| FLIR Lepton 3.5 (LWIR) | 500-0771-01 | 2 | 249 | 498 | GroupGets / Digikey | Upward LWIR 160×120, 8-14µm, VoSPI
| Lepton Breakout Board v2 | FLIR-BRKOUT | 2 | 30 | 60 | GroupGets | SPI+I²C interface to Jetson
| RPi HQ Camera (EO) | SC0261 | 1 | 50 | 50 | Raspberry Pi / Adafruit | Downward EO, IMX477, 12.3MP, CSI-2
| C-mount Lens 6mm f/1.2 | PT0612BMP | 1 | 35 | 35 | Arducam | Wide FoV for verification imaging
| Insta360 X4 Module | CINSABMA | 1 | 300 | 300 | Insta360 | 360° situational awareness, 4K, USB
| ICS-43434 MEMS Mic | ICS-43434 | 8 | 4.5 | 36 | TDK / Mouser | Infrasound array, I²S, -26dB SNR
| MS4525DO Diff Pressure | MS4525DO-DS5AI001DP | 1 | 48 | 48 | TE Connectivity / Mouser | Pitot probe, I²C, ±1 psi
| BMP390 Barometric | BMP390 | 2 | 8.5 | 17 | Bosch / Digikey | Altitude ref, I²C, ±0.03 hPa
NAVIGATION
| u-blox NEO-M9N GPS | NEO-M9N-00B | 1 | 32 | 32 | u-blox / Sparkfun | Multi-GNSS, 25Hz, UART
| GPS Active Antenna | ANT-GNSS-PA25 | 1 | 12 | 12 | Taoglas / Mouser | Patch antenna, u.FL, 28dB gain
| BMI088 IMU | BMI088 | 1 | 9.5 | 9.5 | Bosch / Digikey | 6-axis, gyro+accel, SPI
COMMS
| SX1262 LoRa Module | E22-900T30D | 2 | 14 | 28 | Ebyte / Amazon | 915MHz, 30dBm, swarm mesh, SPI
| LoRa Antenna 915MHz | 915MHz 5dBi | 2 | 5 | 10 | Generic / Amazon | Dipole, SMA, 5dBi
| RockBLOCK 9603 | RB9603 | 1 | 250 | 250 | Rock Seven / Ground Control | Iridium SBD sat modem, UART
| Iridium Antenna | Iridium patch | 1 | 45 | 45 | Tallysman / Mouser | 1616 MHz patch, SMA
POWER
| GaAs Solar Cells 5×5cm | TJ Solar 3J | 72 | 8 | 576 | AzurSpace / Alibaba | 28% eff, 3-junction, series-parallel
| MPPT Solar Controller | SPV1050 eval board | 2 | 18 | 36 | STMicro / Mouser | Max power point tracking, dual string
| LiPo 4S 5000mAh | Tattu 4S 5000 | 1 | 55 | 55 | Tattu / Amazon | 14.8V, 74Wh, overnight energy store
| BMS 4S 15A | HX-4S-A15 | 1 | 8 | 8 | Generic / Amazon | Balance + protection
| TPS563200 5V Buck | TPS563200DDCR | 2 | 2.5 | 5 | TI / Digikey | 3A step-down, powers Jetson + sensors
| AP2112K 3.3V LDO | AP2112K-3.3TRG1 | 4 | 0.8 | 3.2 | Diodes Inc / Digikey | 600mA LDO, sensor logic rail
| INA226 Power Monitor | INA226AIDGSR | 2 | 3.5 | 7 | TI / Digikey | I²C current/voltage monitor
PROPULSION
| T-Motor U3 KV700 | U3 KV700 | 2 | 65 | 130 | T-Motor / GetFPV | Brushless outrunner, 180W max
| BLHeli_32 35A ESC | Tekko32 35A | 2 | 22 | 44 | Holybro / GetFPV | PWM input, telemetry
| APC 20×10E Prop | LP20010E | 4 | 8.5 | 34 | APC / amainhobbies | 50cm slow-fly, 2 flight + 2 spare
STRUCTURE
| CF Tube 12mm OD | CF-12-1000 | 6 | 12 | 72 | DragonPlate / Amazon | Wing spar, booms, 1m lengths
| CF Sheet 1mm | CF-SHEET-300x600 | 2 | 25 | 50 | DragonPlate | Ribs, fittings, nacelle shell
| Kevlar/CF Skin Fabric | K49-CF-200gsm | 3 | 18 | 54 | Fibreglast | Wing skin, fuselage shell, sq meter
| Epoxy Resin System | West System 105/206 | 1 | 35 | 35 | West System | Laminating resin + slow hardener
| Servo ×4 (control) | DS3218MG | 4 | 12 | 48 | DSSERVO / Amazon | Rudder + elevator actuation
| Connectors & Wire | JST-GH, XT60, 22AWG | 1 | 25 | 25 | Various | Harness, signal + power cables
| PCB Carrier Board | Custom 4-layer | 1 | 45 | 45 | JLCPCB | Sensor interface + power distribution
| Misc Hardware | Standoffs, screws, heatshrink | 1 | 20 | 20 | Various | Assembly hardware
TOTAL UNIT COST |  |  |  |  | 2919.7
Notes:
Prices as of May 2026; bulk discounts available for 50+ unit orders (est. 15-20% reduction).
Solar cells priced for surplus/secondary market; prime AzurSpace cells ~$15/ea.
PCB carrier board is a custom 4-layer designed for Jetson Orin Nano form factor.
Weight budget: ~1.8 kg avionics + sensors, ~2.2 kg structure, ~1.5 kg battery, ~0.8 kg propulsion, ~5.2 kg solar.